## Аркуш1
External louver dimensions, mm | 250.5 X 72.5 X 30
Airflow bay dimensions, mm | 190 X 56,5
Airflow bay area, cm2 | 107.35
Stepper-to-flaps rotation ratio | 4:01
Stepper type | 20BYJ46-310
Gear/worm standard | DIN_867
Gear/worm teeth size | Module 1
Worm type | four-threaded
Full gear teeth number | 16
Gear sector used, degrees | 130
Distance between worm and gear axis, mm | 11
Number of flaps | 8
Flaps overlap, mm | 2
Flaps rotation angle, degrees | 90
Batteries type | AA
Batteries quantity | 4
Mechanism bay cover installation | screwless
Batteries bay cover installation | screwless
Electronics cover installation | with screws (for sealing)
Stepper installation | with screws